## Bill of materials
Comment | Description | Designator | Footprint | LibRef | Quantity
Kingbright Blue LED, 60 mcd 120 ° 0805 | Kingbright Blue LED, 60 mcd 120 ° 0805 | BLUE_LED | LED1913X12NBLUE | Kingbright Blue LED, 60 mcd 120 ° 0805 | 1
C0805C180J5GACTU | 18pF Ceramic Multilayer Capacitor, 50 V dc C0G Dielectric ±5% SMD | C1, C2, Cap2, Cap5, Cap6, Cap7, Cap 1 | CAPCP2012X09N | 18pF Ceramic Multilayer Capacitor, 50 V dc C0G Dielectric ±5% SMD | 7
100nF Ceramic Multilayer Capacitor_1 | AVX 0805 Standard 100nF Ceramic Multilayer Capacitor, 50 V dc X7R Dielectric ±10% SMD | Cap 3, Cap 4 | CAPCP2012X09N | 100nF Ceramic Multilayer Capacitor_1 | 2
Kingbright Red LED, 100 mcd 120 ° 0805 | Kingbright Red LED, 100 mcd 120 ° 0805 | D | LED1913X12NRED | Kingbright Red LED, 100 mcd 120 ° 0805 | 1
Kingbright Green LED, 70 mcd 120 ° 0805 | Kingbright Green LED, 70 mcd 120 ° 0805 | D2, indicator | LED1913X12NGREEN | Kingbright Green LED, 70 mcd 120 ° 0805 | 2
Programming Headers Dual Row | Programming Headers Dual Row | ICSP | ISP HEADER | Programming ISP, Programming Headers Dual Row | 1
Atmega328/p | The Atmel® ATmega328P is a low-power CMOS 8-bit microcontroller based on the AVR® enhanced RISC architecture. By executing powerful instructions in a single clock cycle, the ATmega328P achieves throughputs approaching 1MIPS per MHz allowing the system designer to optimize power consumption versus processing speed. | nano | TQFP80P900X900X120-32N | Atmega 328p | 1
1k +- 5% SMT Resistor Array | 1k +- 5% SMT Resistor Array 4 Res | RA1, RA2 | 1206 RA | 1k +- 5% SMT Resistor Array | 2
LM1117MP-5.0/NOPB, Low Dropout Voltage Regulator, 1.5A, 5 V ±1%, 4-Pin SOT-223 | LM1117MP-5.0/NOPB, Low Dropout Voltage Regulator, 1.5A, 5 V ±1%, 4-Pin SOT-223 | REG | SOT230P700X180-4N | LM1117MP-5.0 | 1
connector;str header;single row;.1 cont centers;.095 tail;gold or gtx;36 contact | connector;str header;single row;.1 cont centers;.095 tail;gold or gtx;36 contact | S1, S2 | Header | Single row; PCB headers | 2
Button Tactile Switch, NO 0.05 A 0.8mm | Button Tactile Switch, NO 0.05 A 0.8mm | S3 | Button8014X17N | Button Tactile Switch, NO 0.05 A 0.8mm | 1
FT232RL, Universal Asynchronous Receiver & Transmitter 3MBd, 28-Pin, SSOP | FT232RL, Universal Asynchronous Receiver & Transmitter 3MBd, 28-Pin, SSOP | U1 | SOP65P780X200-28N | FT232RL USB to UART, Universal Asynchronous Receiver & Transmitter 3MBd, 28-Pin, SSOP | 1
NewMolex Right Angle SMT Female Type B Micro USB Connector, 30 V ac, 1.8A | NewMolex Right Angle SMT Female Type B Micro USB Connector, 30 V ac, 1.8A | USB | MicroUSB | Micro USB Connector, 30 V ac, 1.8A | 1
Aker 16MHz Crystal SMT | Aker S5C SMT Crystal | X1 | Aker S5C Crystal | Aker C5S-16.000-12-3030-X | 1